## LED Current & Voltage
Number of Double-LEDs per Digit
10

Number of Single-LEDs per Digit
6

Forward-Current		Forward-Voltage		Input-Voltage to Driver		Ground-Terminal Current			Thermal resistance junction-case
20.00 mA		1.95 V	rot	4.30 V		320.00 mA	(max 1600 mA)		60.00 °C\W
		2.10 V	grün

15.00 mA		1.94 V
		2.06 V

10.00 mA		1.94 V
		2.01 V

Voltage to use		Current to use				320
2.10 V		20.00 mA				2560

Voltage Drop for Double-LEDs			Power Dissapation for Double-LEDs
0.10 V			20.00 mW

Voltage Drop for Single-LEDs			Power Dissapation for Single-LEDs
2.20 V			264.00 mW

Minimum Total Power Dissapation
284.00 mW

Minimum Temperature Rise at Case above Ambient
17.04 °C	(47.04 °C)