## BOM
Part	Desc	Qty	Price	Total	URL
PSA12-11SURKWA	Displays Bottom (Red)	16	3.29 €	52.64 €	http://www.voelkner.de/products/660151/Kingbright-Alphanumerische-Segment-Anzeige-Rot-30.48-mm-3.7-V-Ziffernanzahl-1-PSA12-11SURKWA.html	Note: Alternative color Variants may be more readily available
PSA12-11CGKWA	Displays Top (Green)	16	2.40 €	38.40 €	http://www.voelkner.de/products/660153/Kingbright-Alphanumerische-Segment-Anzeige-Gruen-30.48-mm-4-V-Ziffernanzahl-1-PSA12-11CGKWA.html
STP16CPC26MTR	LED Driver	36	0.96 €	34.56 €	http://www.digikey.de/product-detail/de/stmicroelectronics/STP16CPC26MTR/497-11984-1-ND/2772289
SN74HCT08D	AND Gates as Level Shifter & Line Driver	5	0.45 €	2.25 €	http://www.digikey.de/product-detail/de/texas-instruments/SN74HCT08DR/296-14862-1-ND/562562
OKI-T/3-W40N-C	DC/DC Converter	5	8.32 €	41.60 €	http://www.digikey.de/product-detail/de/murata-power-solutions-inc/OKI-T-3-W40N-C/811-2152-1-ND/2182464
C503B-WAN-CBBDB231	3.2V 5mm Radial White LED	32	0.20 €	6.46 €	http://www.digikey.de/product-detail/de/cree-inc/C503B-WAN-CBBDB231/C503B-WAN-CBBDB231-ND/5824156
RC1206FR-07270RL	R 270 Ohm	1	0.09 €	0.09 €	https://www.digikey.de/product-detail/de/yageo/RC1206FR-07270RL/311-270FRCT-ND/731681
RC1206FR-07680RL	R 680 Ohm	4	0.09 €	0.36 €	https://www.digikey.de/product-detail/de/yageo/RC1206FR-07680RL/311-680FRCT-ND/732011
RC1206FR-071KL	R 1k Ohm	36	0.09 €	3.24 €	https://www.digikey.de/product-detail/de/yageo/RC1206FR-071KL/311-1.00KFRCT-ND/731334
RC1206FR-071K2L	R 1.2k Ohm	5	0.09 €	0.45 €	https://www.digikey.de/product-detail/de/yageo/RC1206FR-071K2L/311-1.20KFRCT-ND/731358
CL21B104KOANNNC	C 0.1uF	40	0.09 €	3.60 €	https://www.digikey.de/product-detail/de/samsung-electro-mechanics-america-inc/CL21B104KOANNNC/1276-2448-1-ND/3890534
CL21B105KPFNNNE	C 1uF	1	0.09 €	0.09 €	https://www.digikey.de/product-detail/de/samsung-electro-mechanics-america-inc/CL21B105KPFNNNE/1276-1275-1-ND/3889361
	F 1.25A / 20V+			0.00 €
	F 2.5A / 20V+			0.00 €
ADTSM61NVTR	Taster	1	0.56	0.56 €	http://www.digikey.de/product-detail/de/apem-inc/ADTSM61NVTR/679-2380-1-ND/2344145
	Dell Inspiron 1318 XPS Charging Port	1	3.15	3.15 €	http://www.ebay.de/itm/Fur-Dell-Inspiron1318-XPS-M1330-DC-Power-Jack-Socket-OCTAGONAL-/201284646836?hash=item2edd7ff7b4:g:frsAAOSwPe1T7xOP
				134.81 €