## LED Current & Voltage
Number of Double-LEDs per Digit
10

Number of Single-LEDs per Digit
6

Forward-Current		Forward-Voltage		Input-Voltage to Driver		Ground-Terminal Current			Thermal resistance junction-case
20.00 mA		1.95 V	rot	4.40 V		320.00 mA	(max 1600 mA)		60.00 °C\W
		2.10 V	grün

15.00 mA		1.94 V
		2.06 V

10.00 mA		1.94 V
		2.01 V

Voltage to use		Current to use				Per-Digit Current	320.00 mA	@ 4.40 V
1.95 V		20.00 mA				Per-Board Current	2.56 A	@ 4.40 V
					Total-System Current	10.24 A	@ 4.40 V
Voltage Drop for Double-LEDs			Power Dissapation for Double-LEDs				3.75 A	@ 12.00 V
0.50 V			100.00 mW				2.50 A	@ 18.00 V
					2.31 A	@ 19.50 V	(Notebook-Plugpack)
Voltage Drop for Single-LEDs			Power Dissapation for Single-LEDs
2.45 V			294.00 mW

					Total-System Power	45.06 W
Minimum Total Power Dissapation
394.00 mW

Minimum Temperature Rise at Case above Ambient
23.64 °C	(53.64 °C)